## MainClasses
Class (nmrML Schema) | Element | Type (class) | subelement | (sub)Type | Bruker Param | Example value
NmrMLType | CvList | CVListType
NmrMLType | FileDescription | FileDescriptionType
NmrMLType | ContactList | ContactListType
NmrMLType | SourceFileList | SourceFileListType
NmrMLType | SoftwareList | SoftwareListType
NmrMLType | InstrumentConfigurationList | InstrumentConfigurationListType
NmrMLType | DataProcessingList | DataProcessingListType
NmrMLType | SampleList | SampleListType
NmrMLType | ReferenceableParamGroupList | ReferenceableParamGroupListType
NmrMLType | Acquisition | AcquisitionType
NmrMLType | SpectrumList | SpectrumListType
NmrMLType | Version | String |  |  |  | 0.1.0
NmrMLType | Accession | String
NmrMLType | AccessionUrl | String
NmrMLType | Id | String
Acquisition1DType | Fid | BinaryDataArrayType |  |  | XYDATA
AcquisitionDimensionParameterSetType | GammaB1PulseFieldStrength | ValueWithUnitType | Value | String | $BF1 | 500.16
AcquisitionDimensionParameterSetType | SweepWidth | ValueWithUnitType | Value | String | $SW | 12.0153
AcquisitionDimensionParameterSetType | TimeDomain | BinaryDataArrayType |  |  | XYDATA
AcquisitionDimensionParameterSetType | IrradiationFrequency | ValueWithUnitType | Value | String | $SF01 | 500.1625
AcquisitionDimensionParameterSetType | Decoupled | boolean |  | boolean | ??
AcquisitionDimensionParameterSetType | AcquisitionParamsFileRef | String |  | String |  | acqus
AcquisitionDimensionParameterSetType | NumberOfDataPoints | BigInteger |  | BigInteger | $TD | 32768
AcquisitionDimensionParameterSetType | AcquisitionNucleus | String |  | String | $NUC1 | <1H>
AcquisitionParameterSetType | ContactRefList | ContactRefListType
AcquisitionParameterSetType | AcquisitionParameterFileRef | SourceFileRefType
AcquisitionParameterSetType | SoftwareRef | SoftwareRefType
AcquisitionParameterSetType | SampleContainer | CVTermType
AcquisitionParameterSetType | SampleAcquisitionTemperature | ValueWithUnitType
AcquisitionParameterSetType | SolventSuppressionMethod | CVParamType
AcquisitionParameterSetType | SpinningRate | ValueWithUnitType
AcquisitionParameterSetType | RelaxationDelay | ValueWithUnitType
AcquisitionParameterSetType | PulseSequence | AcquisitionParameterSetType.PulseSequence
AcquisitionParameterSetType | ShapedPulseFile | SourceFileRefType
AcquisitionParameterSetType | NumberOfSteadyStateScans | BigInteger
AcquisitionParameterSetType | NumberOfScans | BigInteger
AcquisitionParameterSetType | PulseSequenceFile | SourceFileRefType |  |  | $PULPROG | <zg.eretic.1H.2>
AcquisitionParameterSetType | LiteratueReference | String
AcquisitionParameterSetType | Name | String
DataProcessingListType | Count | BigInteger
DataProcessingType | Id | String
FileDescriptionType | FileContent | ParamGroupType
FirstDimensionProcessingParameterSetType | ZeroOrderPhaseCorrection | ValueWithUnitType | Value | String
FirstDimensionProcessingParameterSetType | FirstOrderPhaseCorrection | ValueWithUnitType | Value | String
FirstDimensionProcessingParameterSetType | CalibrationReferenceShift | ValueWithUnitType | Value | String
FirstDimensionProcessingParameterSetType | SpectralDenoisingMethod | CVTermType
FirstDimensionProcessingParameterSetType | BaselineCorrectionMethod | CVTermType
FirstDimensionProcessingParameterSetType | ParameterFileRef | SourceFileRefType
FirstDimensionProcessingParameterSetType | NoOfDataPoints | BigInteger
FirstDimensionProcessingParameterSetType | WindowFunctionMethod | CVTermType
InstrumentConfigurationListType | Count | BigInteger
InstrumentConfigurationType | SoftwareRef | SoftwareRefType
InstrumentConfigurationType | Id | String
ProcessingMethodType | Order | BigInteger
ProcessingMethodType | SoftwareRef | Object
SampleListType | Count | BigInteger
SampleType | OriginalBiologicalSamplepH | Double
SampleType | PostBufferpH | Double
SampleType | Buffer | CVTermType
SampleType | FieldFrequencyLock | SampleType.FieldFrequencyLock
SampleType | ChemicalShiftStandard | CVParamType
SampleType | SolventType | CVTermType
SampleType | AdditionalSoluteList | AdditionalSoluteListType
SampleType | SolventConcentration | ValueWithUnitType
SampleType | ConcentrationStandard | SampleType.ConcentrationStandard
SampleType | OriginalBiologicalSampleReference | String
SampleType | Type | CVTermType
SampleType | ConcentrationInSample | ValueWithUnitType
SampleType | Name | CVTermType
SampleType | FieldFrequencyLockName | String
SoftwareListType | Count | BigInteger
SoftwareRefListType | Count | BigInteger
SoftwareRefType | Ref | Object
SoftwareType | Id | String
SoftwareType | Version | String
SoluteType | ConcentrationInSample | ValueWithUnitType
SoluteType | Name | String
SpectralProcessingParameterSetType | PostAcquisitionSolventSuppressionMethod | CVTermType
SpectralProcessingParameterSetType | DataTransformationMethod | CVTermType
SpectralProcessingParameterSetType | CalibrationCompound | CVTermType
SpectralProjectionParameterSetType | ProjectionMethod | CVTermType
SpectralProjectionParameterSetType | ProjectionAxis | String
SpectrumListType | Count | BigInteger
SpectrumListType | DefaultDataProcessingRef | Object
SpectrumType | ProcessingContactRefList | ContactRefListType
SpectrumType | SpectrumDataArray | BinaryDataArrayType |  |  | XYDATA
SpectrumType | XAxis | AxisWithUnitType
SpectrumType | YAxisType | CVTermType
SpectrumType | ProcessingParameterSet | SpectrumType.ProcessingParameterSet
SpectrumType | NumberOfDataPoints | BigInteger
SpectrumType | PostAcquisitionSolventSuppressionMethod | CVTermType
SpectrumType | CalibrationCompound | CVTermType
SpectrumType | DataTransformationMethod | CVTermType
TemperatureType | Temperature | float
TemperatureType | TemperatureUnitName | String
TemperatureType | TemperatureUnitID | String

## SubClasses
Class (nmrML Schema) | Element | Type (class)
AxisWithUnitType | UnitAccession | String
AxisWithUnitType | UnitName | String
AxisWithUnitType | UnitCvRef | Object
AxisWithUnitType | StartValue | String
AxisWithUnitType | EndValue | String
BinaryDataArrayType | Binary | byte[]
BinaryDataArrayType | ByteLength | BigInteger
BinaryDataArrayType | DataProcessingRef | Object
BinaryDataArrayType | TotalBytes | BigInteger
BinaryDataArrayType | ByteFormat | String
ContactRefListType | Count | BigInteger
ContactRefType | Ref | Object
ContactType | Id | String
ContactType | Fullname | String
ContactType | Url | String
ContactType | Address | String
ContactType | Organization | String
ContactType | Email | String
CVListType | Count | BigInteger
CVParamType | CvRef | Object
CVParamType | Accession | String
CVParamType | Name | String
CVParamType | Value | String
CVParamWithUnitType | CvRef | Object
CVParamWithUnitType | Accession | String
CVParamWithUnitType | Name | String
CVParamWithUnitType | Value | String
CVParamWithUnitType | UnitAccession | String
CVParamWithUnitType | UnitName | String
CVParamWithUnitType | UnitCvRef | Object
CVTermType | CvRef | Object
CVTermType | Accession | String
CVTermType | Name | String
CVType | Id | String
CVType | FullName | String
CVType | Version | String
CVType | URI | String
ParamGroupType | cvParam | CVParamType
ParamGroupType | referenceableParamGroupRef | ReferenceableParamGroupRefType
ParamGroupType | userParam | UserParamType
UserParamType | Name | String
UserParamType | Type | String
UserParamType | Value | String
UserParamType | UnitAccession | String
UserParamType | UnitName | String
UserParamType | UnitCvRef | Object
SourceFileListType | Count | BigInteger
SourceFileRefListType | Count | BigInteger
SourceFileRefType | Ref | Object
SourceFileType | Id | String
SourceFileType | Name | String
SourceFileType | Location | String
ReferenceableParamGroupListType | Count | BigInteger
ReferenceableParamGroupRefType | Ref | Object
ReferenceableParamGroupType | Id | String

## Bruker Params & Example
Bruker Param | Description | Unit | Type | Example Values | Enum Values
TITLE |  |  | string | fmBBI_12b_gr
JCAMPDX |  |  | string | 6.0 $$ Bruker NMR JCAMP-DX V2.0
DATA TYPE |  |  | enum string | NMR SPECTRUM
DATA CLASS |  |  | enum string | XYDATA
ORIGIN |  |  | string | Bruker Analytik GmbH
OWNER |  |  | string | mickael
.OBSERVE FREQUENCY |  |  | float | 500.1625
.OBSERVE NUCLEUS |  |  | string | ^1H
.ACQUISITION MODE |  |  | string | SIMULTANEOUS (DQD)
.ACQUISITION SCHEME |  |  |  | undefined
.AVERAGES |  |  |  | 64
.DIGITISER RES |  |  |  | 18
SPECTROMETER/DATA SYSTEM |  |  | string | spect
.PULSE SEQUENCE |  |  | string | zg.eretic.1H.2
.SOLVENT NAME |  |  | string | D2O
.SHIFT REFERENCE |  |  |  | INTERNAL, D2O, 1, 11.09281
AUDIT TRAIL |  |  |  | $$ (NUMBER, WHEN, WHO, WHERE, WHAT)
#----¦ acqus ¦--------------------------------------------------------------------------------------------------------
$BRUKER FILE EXP |  |  | string | cpdprg3
$BRUKER FILE EXP |  |  | string | format.temp
$BRUKER FILE EXP |  |  | string | scon
$BRUKER FILE EXP |  |  | string | spnam3
$BRUKER FILE EXP |  |  | string | pulseprogram
$BRUKER FILE PROC |  |  | string | base_info
$DU | Directory of the User |  | string | <D:/Catherine>
$EXPNO | ID of the experiment |  | integer | 1
$NAME | Name of the experiment |  | string | <fmBBI_12b_gr>
$PROCNO | ID of the processing |  | integer | 1
$TYPE |  |  | string | <nmr>
$USER |  |  | string | <FabienGraines>
$AMP | amplitude of pulses |  | float | (0..31)
$ANAVPT |  |  |  | 1
$AQSEQ |  |  |  | 0
$AQ_mod | acquisition mode |  | enum string | 3 | qf, qsim, qseq, DQD
$AUNM | name of an acquisition AU program |  | string | <au_zg>
$AUTOPOS | identification information from BEST-NMR rack or well-plate |  |  | <13 >
$BF1 | basic frequency for frequency channel f1 to f8 (MHz) | MHz | float | 500.16
$BF2 |  |  |  | 500.16
$BF3 |  |  |  | 500.16
$BF4 |  |  |  | 500.16
$BF5 |  |  |  | 500.16
$BF6 |  |  |  | 500.16
$BF7 |  |  |  | 500.16
$BF8 |  |  |  | 500.16
$BYTORDA | byteorder of the raw data |  |  | 1
$CFDGTYP |  |  |  | 2
$CFRGTYP |  |  |  | 5
$CHEMSTR |  |  |  | <none>
$CNST | array of constants used in pulse programs |  | float | (0..63)
$CPDPRG |  |  |  | <>
$CPDPRG1 | names of CPD programs |  | string | <>
$CPDPRG2 |  |  |  | <>
$CPDPRG3 |  |  |  | <Eretic_cpd>
$CPDPRG4 |  |  |  | <mlev>
$CPDPRG5 |  |  |  | <mlev>
$CPDPRG6 |  |  |  | <mlev>
$CPDPRG7 |  |  |  | <mlev>
$CPDPRG8 |  |  |  | <mlev>
$CPDPRGB |  |  |  | <>
$CPDPRGT |  |  |  | <>
$D | array of delays |  | float | (0..63)
$DATE |  |  |  | 1112826039
$DBL |  |  |  | (0..7)
$DBP |  |  |  | (0..7)
$DBP07 |  |  |  | 0
$DBPNAM0 |  |  |  | <>
$DBPNAM1 |  |  |  | <>
$DBPNAM2 |  |  |  | <>
$DBPNAM3 |  |  |  | <>
$DBPNAM4 |  |  |  | <>
$DBPNAM5 |  |  |  | <>
$DBPNAM6 |  |  |  | <>
$DBPNAM7 |  |  |  | <>
$DBPOAL |  |  |  | (0..7)
$DBPOFFS |  |  |  | (0..7)
$DE | pre-scan delay |  | float | 10
$DECBNUC |  |  |  | <off>
$DECIM | decimation factor of the digital filter |  | integer | 32
$DECNUC |  |  |  | <off>
$DECSTAT |  |  |  | 4
$DIGMOD | digitizer mode |  | enum string | 1 | analog, digital, homodecoupling-digital
$DIGTYP | digitizer type |  | enum string | 8 | FADC, BC133, HADC, HRD16, SADC, HADC+, SADC+, IADC
$DL |  |  |  | (0..7)
$DP |  |  |  | (0..7)
$DP07 |  |  |  | 0
$DPNAME0 |  |  |  | <>
$DPNAME1 |  |  |  | <>
$DPNAME2 |  |  |  | <>
$DPNAME3 |  |  |  | <>
$DPNAME4 |  |  |  | <>
$DPNAME5 |  |  |  | <>
$DPNAME6 |  |  |  | <>
$DPNAME7 |  |  |  | <>
$DPOAL |  |  |  | (0..7)
$DPOFFS |  |  |  | (0..7)
$DQDMODE | sign of the frequency shift during digital quadrature detection |  |  | 0
$DR | digitizer resolution |  | integer | 18
$DS | number of dummy scans |  | integer | 0
$DSLIST | dataset list |  | string | <SSSSSSSSSSSSSSS>
$DSPFIRM | firmware used for digital filtering |  | enum string | 0 | sharp, medium, smooth, user_defined
$DSPFVS |  |  |  | 12
$DTYPA |  |  |  | 0
$EXP | experiment performed |  | string | <FMbbi_tomate>
$F1LIST |  |  |  | <111111111111111>
$F2LIST |  |  |  | <222222222222222>
$F3LIST |  |  |  | <333333333333333>
$FCUCHAN | routing between logical frequency channels and FCU’s |  | integer | (0..9)
$FL1 |  |  |  | 90
$FL2 |  |  |  | 90
$FL3 |  |  |  | 90
$FL4 |  |  |  | 90
$FOV |  |  |  | 20
$FQ1LIST | irradiation frequency lists |  | string | <freqlist>
$FQ2LIST |  |  |  | <freqlist>
$FQ3LIST |  |  |  | <freqlist>
$FQ4LIST |  |  |  | <freqlist>
$FQ5LIST |  |  |  | <freqlist>
$FQ6LIST |  |  |  | <freqlist>
$FQ7LIST |  |  |  | <freqlist>
$FQ8LIST |  |  |  | <freqlist>
$FRQLO3 |  |  |  | 0
$FRQLO3N |  |  |  | 0
$FS |  |  |  | (0..7)
$FTLPGN |  |  |  | 0
$FW | analog filter width |  | float | 125000
$FnMODE | Acquisition mode of the indirect directions (data ≥ 2D) |  | enum string | 0 | undefined, QF, QSEQ, TPPI, States, States-TPPI, Echo-Antiecho
$GP031 | gradient parameter table |  |  | 0
$GPNAM0 |  |  |  | <sine.100>
$GPNAM1 |  |  |  | <sine.100>
$GPNAM10 |  |  |  | <sine.100>
$GPNAM11 |  |  |  | <sine.100>
$GPNAM12 |  |  |  | <sine.100>
$GPNAM13 |  |  |  | <sine.100>
$GPNAM14 |  |  |  | <sine.100>
$GPNAM15 |  |  |  | <sine.100>
$GPNAM16 |  |  |  | <sine.100>
$GPNAM17 |  |  |  | <sine.100>
$GPNAM18 |  |  |  | <sine.100>
$GPNAM19 |  |  |  | <sine.100>
$GPNAM2 |  |  |  | <sine.100>
$GPNAM20 |  |  |  | <sine.100>
$GPNAM21 |  |  |  | <sine.100>
$GPNAM22 |  |  |  | <sine.100>
$GPNAM23 |  |  |  | <sine.100>
$GPNAM24 |  |  |  | <sine.100>
$GPNAM25 |  |  |  | <sine.100>
$GPNAM26 |  |  |  | <sine.100>
$GPNAM27 |  |  |  | <sine.100>
$GPNAM28 |  |  |  | <sine.100>
$GPNAM29 |  |  |  | <sine.100>
$GPNAM3 |  |  |  | <sine.100>
$GPNAM30 |  |  |  | <sine.100>
$GPNAM31 |  |  |  | <sine.100>
$GPNAM4 |  |  |  | <sine.100>
$GPNAM5 |  |  |  | <sine.100>
$GPNAM6 |  |  |  | <sine.100>
$GPNAM7 |  |  |  | <sine.100>
$GPNAM8 |  |  |  | <sine.100>
$GPNAM9 |  |  |  | <sine.100>
$GPX | gradient parameters |  |  | (0..31)
$GPY |  |  |  | (0..31)
$GPZ |  |  |  | (0..31)
$GRDPROG | gradient program name |  | string | <>
$GRPDLY |  |  |  | -1
$HDDUTY | homodecoupling duty cycle (in percent) |  | float | 20
$HDRATE |  |  |  | 20
$HGAIN |  |  |  | (0..3)
$HL1 |  |  |  | 1
$HL2 |  |  |  | 35
$HL3 |  |  |  | 16
$HL4 |  |  |  | 17
$HOLDER | sample changer holder position |  |  | 0
$HPMOD | routing between high power amplifiers and preamplifier modules |  | integer | (0..7)
$HPPRGN | high power preamplifier gain |  | enum string | 0 | normal, plus
$IN | array of increments for delays D[0-31] | sec | float | (0..31)
$INP | array of increments for pulses P[0-31] | µsec | float | (0..31)
$INSTRUM |  |  |  | <spect>
$L |  |  |  | (0..31)
$LFILTER | loop filter; lock regulator cut-off frequency of the lowpass filter |  |  | 200
$LGAIN | loop gain; lock regulator gain |  |  | -5
$LOCKED | lock status during acquisition |  |  | no
$LOCKFLD |  |  |  | 0
$LOCKGN |  |  |  | 0
$LOCKPOW | lock power |  |  | -20
$LOCKPPM |  |  |  | 0
$LOCNUC | lock nucleus |  | enum string | <2H> | 2H, 19F
$LOCPHAS | Lock phase; the phase of the lock signal |  | float | 19.7
$LOCSHFT | lock shift |  | boolean | yes
$LOCSW |  |  |  | 0
$LTIME | loop time; lock regulator time |  |  | 0.2
$MASR | MAS spin rate |  | string | <masrlst>
$MASRLST
$NBL | number of blocks (of acquisition memory) |  | integer | 1
$NC | normalization constant |  |  | -2
$NS | number of scans |  | integer | 64
$NUC1 | nucleus for frequency channel f1 - f8 |  | enum string | <1H> | 1H, 13C, 15N, 19F, 31P, …
$NUC2 |  |  |  | <off>
$NUC3 |  |  |  | <1H>
$NUC4 |  |  |  | <off>
$NUC5 |  |  |  | <off>
$NUC6 |  |  |  | <off>
$NUC7 |  |  |  | <off>
$NUC8 |  |  |  | <off>
$NUCLEI |  |  |  | 0
$NUCLEUS |  |  |  | <off>
$O1 | irradiation frequency offset for frequency channel f1 - f8 in Hz | Hz | float | 2500.8
$O2 |  |  |  | 0
$O3 |  |  |  | 250.08
$O4 |  |  |  | -26911.4925
$O5 |  |  |  | -30000
$O6 |  |  |  | -30000
$O7 |  |  |  | -30000
$O8 |  |  |  | -30000
$OBSCHAN |  |  |  | (0..9)
$OVERFLW | data overflow check |  | enum string | 0 | check, ignore
$P | array of pulse lengths | µsec | float | (0..63)
$PAPS |  |  |  | 2
$PARMODE | dimensionality of the raw data |  | enum string | 0 | 1D, 2D, 3D
$PCPD | array of CPD pulse lengths | µsec | float | (0..9)
$PHCOR | array of correction angles for phase programs | degrees | float | (0..31)
$PHP |  |  |  | 1
$PH_ref | receiver phase correction | degrees | float | 0
$PL | array of power levels | dB | float | (0..63)
$POWMOD | power mode |  | enum string | 0 | low, high, linear
$PR |  |  |  | 1
$PRECHAN | routing between Switchbox outputs and Preamplifier modules |  | integer | (0..15)
$PRGAIN | high power preamplifier gain |  | enum string | 0 | low, high
$PROBHD | probehead |  |  | <5 mm BBI 1H-BB Z-GRD Z8107/223
$PROSOL |  |  |  | no
$PULPROG | pulse program used for the acquisition |  | string | <zg.eretic.1H.2>
$PW |  |  |  | 0
$PYNM |  |  |  | <acqu.py>
$PYNMP |  |  |  | <proc.py>
$QNP | QNP nucleus selection |  | enum | 1 | 1 ,2, 3
$RD |  |  |  | 0
$RECCHAN | array of receiver channels |  | integer | (0..15)
$RECPH |  |  |  | 0
$RG | receiver gain |  | integer | 80
$RO | sample rotation frequency in Hz | Hz | float | 20
$ROUTWD1 |  |  |  | (0..23)
$ROUTWD2 |  |  |  | (0..23)
$RPUUSED |  |  |  | (0..8)
$RSEL | routing between FCU’s and amplifiers |  | integer | (0..9)
$S |  |  |  | (0..7)
$SEOUT |  |  |  | 0
$SFO1 | irradiation (carrier) frequencies for channels f1 to f8 (MHz) | MHz | float | 500.1625
$SFO2 |  |  |  | 500.16
$SFO3 |  |  |  | 500.1603
$SFO4 |  |  |  | 500.1331
$SFO5 |  |  |  | 500.13
$SFO6 |  |  |  | 500.13
$SFO7 |  |  |  | 500.13
$SFO8 |  |  |  | 500.13
$SOLVENT | the sample solvent |  | enum string | <D2O> | D2O, …
$SP |  |  |  | (0..31)
$SP07 | shaped pulse parameter table |  |  | 0
$SPECTR |  |  |  | 0
$SPNAM0 |  |  |  | <gauss>
$SPNAM1 |  |  |  | <gauss>
$SPNAM10 |  |  |  | <gauss>
$SPNAM11 |  |  |  | <gauss>
$SPNAM12 |  |  |  | <gauss>
$SPNAM13 |  |  |  | <gauss>
$SPNAM14 |  |  |  | <gauss>
$SPNAM15 |  |  |  | <gauss>
$SPNAM16 |  |  |  | <gauss>
$SPNAM17 |  |  |  | <gauss>
$SPNAM18 |  |  |  | <gauss>
$SPNAM19 |  |  |  | <gauss>
$SPNAM2 |  |  |  | <gauss>
$SPNAM20 |  |  |  | <gauss>
$SPNAM21 |  |  |  | <gauss>
$SPNAM22 |  |  |  | <gauss>
$SPNAM23 |  |  |  | <gauss>
$SPNAM24 |  |  |  | <gauss>
$SPNAM25 |  |  |  | <gauss>
$SPNAM26 |  |  |  | <gauss>
$SPNAM27 |  |  |  | <gauss>
$SPNAM28 |  |  |  | <gauss>
$SPNAM29 |  |  |  | <gauss>
$SPNAM3 |  |  |  | <Lorentz_5Hz>
$SPNAM30 |  |  |  | <gauss>
$SPNAM31 |  |  |  | <gauss>
$SPNAM4 |  |  |  | <gauss>
$SPNAM5 |  |  |  | <gauss>
$SPNAM6 |  |  |  | <gauss>
$SPNAM7 |  |  |  | <gauss>
$SPNAM8 |  |  |  | <gauss>
$SPNAM9 |  |  |  | <gauss>
$SPOAL |  |  |  | (0..31)
$SPOFFS |  |  |  | (0..31)
$SUBNAM0 |  |  |  | <"">
$SUBNAM1 |  |  |  | <"">
$SUBNAM2 |  |  |  | <"">
$SUBNAM3 |  |  |  | <"">
$SUBNAM4 |  |  |  | <"">
$SUBNAM5 |  |  |  | <"">
$SUBNAM6 |  |  |  | <"">
$SUBNAM7 |  |  |  | <"">
$SUBNAM8 |  |  |  | <"">
$SUBNAM9 |  |  |  | <"">
$SW | spectral width in ppm | ppm | float | 12.0153
$SWIBOX | routing between Switchbox inputs and Switchbox outputs |  | integer | (0..15)
$SW_h | spectral width in Hz | Hz | float | 6009.6154
$TD | time domain; number of raw data points |  | integer | 32768
$TD0 | loop counter for multidimensional experiments |  | integer | 1
$TE | demand temperature on the temperature unit |  | float | 300
$TE2 |  |  |  | 300
$TE3 |  |  |  | 300
$TEG |  |  |  | 300
$TL |  |  |  | (0..7)
$TP |  |  |  | (0..7)
$TP07 |  |  |  | 0
$TPNAME0 |  |  |  | <>
$TPNAME1 |  |  |  | <>
$TPNAME2 |  |  |  | <>
$TPNAME3 |  |  |  | <>
$TPNAME4 |  |  |  | <>
$TPNAME5 |  |  |  | <>
$TPNAME6 |  |  |  | <>
$TPNAME7 |  |  |  | <>
$TPOAL |  |  |  | (0..7)
$TPOFFS |  |  |  | (0..7)
$TUNHIN |  |  |  | 0
$TUNHOUT |  |  |  | 0
$TUNXOUT |  |  |  | 0
$USERA1 |  |  |  | <user>
$USERA2 |  |  |  | <user>
$USERA3 |  |  |  | <user>
$USERA4 |  |  |  | <user>
$USERA5 |  |  |  | <user>
$V9 | maximum variation of a delay | % | float | 5
$VALIST | variable amplitude (power) list |  | string | <valist>
$VCLIST | variable counter list |  | string | <CCCCCCCCCCCCCCC>
$VD |  |  |  | 0
$VDLIST | variable delay list |  | string | <DDDDDDDDDDDDDDD>
$VPLIST | variable pulse list |  | string | <PPPPPPPPPPPPPPP>
$VTLIST | variable temperature list |  | string | <TTTTTTTTTTTTTTT>
$WBST | number of wobble steps |  | integer | 1024
$WBSW | wobble sweep width | KHz or MHz? | float | 4
$XGAIN |  |  |  | (0..3)
$XL |  |  |  | 0
$YL |  |  |  | 0
$YMAX_a |  |  |  | 0
$YMIN_a |  |  |  | 0
$ZGOPTNS | acquisition (zg) options |  | string | <>
$ZL1 |  |  |  | 120
$ZL2 |  |  |  | 120
$ZL3 |  |  |  | 120
$ZL4 |  |  |  | 120
#----¦ procs ¦--------------------------------------------------------------------------------------------------------
$ABSF1 | low field limit of the region which is baseline corrected | ppm | float | 0
$ABSF2 | high field limit of the region which is baseline corrected | ppm | float | 0
$ABSG | degree of the polynomial which is subtracted in baseline correction |  | integer | 0
$ABSL | integral sensitivity factor with reference to the noise |  | float | 0
$ALPHA | correction factor |  | float | 0
$AQORDER |  |  |  | 0
$ASSFAC | assign the highest or second highest peak as reference for scaling |  | float | 0
$ASSFACI |  |  |  | 0
$ASSFACX |  |  |  | 0
$ASSWID | region excluded from second highest peak search | Hz | float | 0
$AUNMP | processing AU program name |  | string | <proc_1d>
$AXLEFT |  |  |  | 0
$AXRIGHT |  |  |  | 0
$AXTYPE |  |  |  | 0
$AXUNIT |  |  |  | <>
$AZFE | integral extension factor | ppm | float | 0.1
$AZFW | minimum distance between peaks for independent integration | ppm | float | 0.1
$BCFW | filter width for FID baseline correction |  |  | 0
$BC_mod | FID baseline correction mode |  | enum string | 0 | no, single, quad, spol, qpol, sfil, qfil
$BYTORDP | byte order of the processed data |  | enum string | 0 | little, big
$COROFFS | correction offset for FID baseline correction | Hz |  | 0
$CY |  |  |  | 13.5
$DATMOD | data mode: work on ’raw’ or ’proc’essed data |  | enum string | 1 | raw, proc
$DC | multiplication factor or addition constant |  |  | 0
$DFILT | Digital filter filename |  |  | <>
$DTYPP |  |  |  | 0
$F1P |  |  |  | 4.7473
$F2P |  |  |  | 4.2548
$FCOR | first (FID) data point multiplication factor |  | float | 0.5
$FTSIZE | Fourier transform size |  | integer | 16384
$FT_mod | Fourier transform mode |  | enum string | 6 | no, fsr, fqr, fsc, fqc, isr, iqr, iqc, isc
$GAMMA |  |  |  | 0
$GB | Gaussian broadening factor for Gaussian window multiplication |  |  | 0
$INTBC | automatic baseline correction of integrals |  |  | 1
$INTSCL | scale 1D integrals relative to a reference dataset |  |  | 1
$ISEN | integral sensitivity factor with reference to the largest integral |  |  | 128
$LB | Lorentzian broadening factor for exponential window multiplication |  | float | 0.3
$LEV0 |  |  |  | 0
$LPBIN | number of points for linear prediction |  | integer | 0
$MAXI | maximum relative intensity for peak picking |  | integer | 10000
$MC2 |  |  |  | 0
$MEAN |  |  |  | 0
$ME_mod | FID linear prediction mode |  | enum string | 0 | no, LPfr, LPfc, LPbr, LPbc
$MI | minimum relative intensity for peak picking |  | integer | 0
$NCOEF | number of linear prediction coefficients |  | integer | 0
$NC_proc | intensity scaling factor |  | signed integer | -1
$NLEV |  |  |  | 6
$NOISF1 | low field (left) limit of the noise region |  | ppm | 6
$NOISF2 | high field (right) limit of the noise region |  | ppm | 4
$NSP | number of data points shifted during right shift or left shift |  | integer | 0
$NTH_PI |  |  |  | 0
$NZP | number of data points set to zero intensity |  | integer | 0
$OFFSET | the ppm value of the first data point of the spectrum | ppm | float | 11.0928
$PC | peak picking sensitivity |  | float | 0.5
$PHC0 | zero order phase correction value (frequency independent) | degrees | float | -27.5852
$PHC1 | first order phase correction value (frequency dependent) | degrees | float | -6.6
$PH_mod | phase correction mode |  | enum string | 1 | no, pk, mc, ps
$PKNL | group delay compensation (Avance) or filter correction (A*X) |  | boolean | yes
$PPARMOD |  |  |  | 0
$PPDIAG |  |  |  | 0
$PPIPTYP |  |  |  | 0
$PPMPNUM |  |  |  | 100
$PPRESOL |  |  |  | 1
$PSCAL | determines the region with reference peak for vertical scaling |  | enum string | 0 | global, preg, ireg, pireg, sreg, psreg, noise
$PSIGN | peak sign for peak picking |  | enum string | 0 | pos, neg, both
$REVERSE | flag indicating to reverse the spectrum during Fourier transform |  | boolean | no
$SF | spectral reference frequency | MHz | float | 500.16
$SI | size of the processed data |  | integer | 16384
$SIGF1 | low field (left) limit of the signal region | ppm | float | 8
$SIGF2 | high field (right) limit of the signal region | ppm | float | 6
$SINO | signal to noise ratio |  | float | 400
$SIOLD |  |  |  | 16384
$SREGLST | name of the scaling region file |  | string | <1H.D2O>
$SSB | sine bell shift |  | float | 0
$STSI | strip size: number of output points of strip transform |  | integer | 16384
$STSR | strip start: first output point of a strip transform |  | integer | 0
$SW_p | spectral width of the processed data | ppm | float | 6009.6154
$SYMM |  |  |  | 0
$S_DEV |  |  |  | 0
$TDeff | number of raw data points to be used for processing |  | integer | 32768
$TDoff | number of raw data points ignored or predicted |  | integer | 0
$TI |  |  |  | <>
$TILT | flag indicating whether a tilt command has been performed |  | boolean | no
$TM1 | the end of the rising edge of a trapezoidal window |  | float | 0
$TM2 | the start of the falling edge of a trapezoidal window |  | float | 0
$TOPLEV |  |  |  | 0
$USERP1 |  |  |  | <user>
$USERP2 |  |  |  | <user>
$USERP3 |  |  |  | <user>
$USERP4 |  |  |  | <user>
$USERP5 |  |  |  | <user>
$WDW | FID window multiplication mode |  | enum string | 1 | no, em, gm, sine, qsine, trap, user, sinc, qsinc, traf,trafs
$XDIM |  |  |  | 16384
$YMAX_p | maximum intensity of the processed data |  | float | 300892699
$YMIN_p | minimum intensity of the processed data |  | float | -210553
XUNITS |  | Hz | float | HZ
YUNITS |  |  |  | ARBITRARY UNITS
XFACTOR |  |  | float | 0.36682
YFACTOR |  |  | float | 1
DELTAX |  | Hz | float | -0.36682
NPOINTS |  |  | integer | 16384
FIRSTX |  | Hz | float | 6009.6154
FIRSTY |  |  | float | -210553
LASTX |  | Hz | float | 0
MAXY |  |  | float | 300892699
MINY |  |  | float | -210553
XYDATA |  |  |  | (X++(Y..Y))
END
-0.92252

## Bruker supplementary
Bruker Param | Description | Unit | Type | Equation
AQ | acquisition time in seconds | sec | float | AQ = TD/(2*SW*SFO1)
DDR | digital digitizer resolution |  | integer | DDR=log2(DECIM) = + 1 | cannot be set by the user
DW | dwell time (sec) | sec | float | DW=10e6/(2*SW*SFO1)
FIDRES | FID resolution | Hz | float | FIDRES=SW*SFO1/TD
O1P - O8P | irradiation frequency offset for frequency channel f1 - f8 in ppm | ppm | float | O1P = O1/BF1, …
SFO1 - SFO8 | irradiation (carrier) frequencies for channels f1 to f8 | MHz | float | SFO1 = BF1 + O1, …
SW_h | spectral width in Hz | Hz | float | SW_h = SW * SFO1
SF | spectral reference frequency |  |  | SF=BF1/(1.0+RShift * 1e-6)
Xstart | Start value | ppm | float | =OFFSET
Xend | End Value | ppm | float | =OFFSET-SW